## Sheet1
	Braking Power required to maintain a constant velocity
	J.C.Snyder, October 27 2005 - September 6, 2006
	update: July 1-4, 2008

	INPUTS
	MASS	GRAVITY	HILL ANGLE		ROAD DISTANCE		AIR DRAG	ROLLING	AIR DENSITY	Braking increment	Climbing increment
	m	g	Brake	Climb	Brake	Climb	CdA	Crr	rho	dv	dv
	(kg)	(m/s^2)	(radian)	(radian)	(m)	(m)	(m^2)	(n/n)	(kg/m^3)	(m/s)	(m/s)
	85.00	9.81	0.10	0.05	1000.00	800.00	0.50	0.0033	1.20	0.5	1

	CALCULATIONS
	BRAKING HILL HEIGHT	BRAKING HILL ENERGY	Climbing HILL HEIGHT	climbing HILL ENERGY
	h'	PE'	h "	PE "
	(m)	(joules)	(m)	(joules)
	99.83	83246.09	49.98	41675.13

	BRAKING				CLIMBING			COMBINED
time	speed	Power	Energy IN		speed	Power	Energy OUT	time	Average Speed
(s)	(m/s)	(watts)	(Joules per meter)		(m/s)	(watts)	(kilojoules)	(seconds)	(m/s)
0	0	0	80		2	91	37	-	-
1	1	40	80		3	141	38	2267	1
2	1	80	80		4	197	39	1200	2
3	2	120	80		5	260	42	827	2
4	2	159	79		6	331	44	633	3
5	3	197	79		7	414	47	514	4
6	3	233	78		8	509	51	433	4
7	4	269	77		9	619	55	375	5
8	4	303	76		10	744	60	330	5
9	5	335	74		11	888	65	295	6
10	5	365	73		12	1052	70	267	7
11	6	393	71		13	1237	76	243	7
12	6	418	70		14	1445	83	224	8
13	7	441	68		15	1679	90	207	9
14	7	461	66		16	1940	97	193	9
15	8	477	64		17	2229	105	180	10
16	8	490	61		18	2549	113	169	11
17	9	500	59		19	2902	122	160	11
18	9	506	56		20	3289	132	151	12
19	10	507	53		21	3711	141	143	13
20	10	505	50		22	4172	152	136	13
21	11	498	47		23	4672	163	130	14
22	11	486	44		24	5213	174	124	14
23	12	469	41		25	5798	186	119	15
24	12	448	37		26	6428	198	114	16
25	13	420	34		27	7104	211	110	16
26	13	387	30		28	7830	224	105	17
27	14	349	26		29	8605	237	102	18
28	14	304	22
29	15	253	17
30	15	195	13
31	16	131	8
32	16	59	4
33	17	-19	-1
34	17	-105	-6
35	18	-199	-11
36	18	-301	-17
37	19	-410	-22
38	19	-528	-28
39	20	-655	-34
40	20	-790	-40
41	21	-934	-46
42	21	-1088	-52
43	22	-1251	-58
44	22	-1424	-65
45	23	-1606	-71
46	23	-1799	-78
47	24	-2002	-85
48	24	-2215	-92
49	25	-2440	-100
50	25	-2675	-107
51	26	-2922	-115
52	26	-3180	-122
53	27	-3450	-130
54	27	-3732	-138
55	28	-4025	-146
56	28	-4332	-155
57	29	-4651	-163
58
59
60
61
62

		Braking Power required to maintain constant speed / speed (m/s) / braking power (watt)
Velocity, m/s
Power, W and Energy per Distance, J/m