## Drag
Lift-to-drag ratios calculated from turbulent skin friction drag
(Original drag values measured on 8 m rowing shell with 2.2 m² wetted surface)
Hull Length	Medium	Speed	Wetted Surface	Kin. Viscosity	Density	CD	Speed	Speed	Reynolds Nr.	Drag	Power	Total weight	Payload mass	Hull L/D	Energy cost L/D
m		m/s	m²	s/m²	kg/m³		km/h	knots		N	W	N	kg
8.0	water	5.6	2.2	1000000	1000	0.0027	19.98	10.78	44400000	90	502	960	16	11	0.4
10.0	water	4.8	3.4	1000000	1000	0.0027	17.28	9.32	48000000	104	498	1875	110	18	2.5
12.0	water	4.3	4.9	1000000	1000	0.0026	15.37	8.29	51240000	117	498	3240	249	28	5
14.0	water	3.9	6.7	1000000	1000	0.0026	13.9	7.5	54040000	128	495	5145	443	40	8
16.0	water	3.6	8.7	1000000	1000	0.0026	12.78	6.89	56800000	140	497	7680	701	55	12
18.0	water	3.3	11.0	1000000	1000	0.0025	11.88	6.41	59400000	152	501	10935	1033	72	16
21.6	water	2.9	15.9	1000000	1000	0.0025	10.55	5.69	63288000	170	499	18896	1845	111	25
25.9	water	2.6	22.8	1000000	1000	0.0025	9.36	5.05	67392000	191	496	32652	3247	171	40
31.1	water	2.3	32.9	1000000	1000	0.0024	8.35	4.5	72161280	216	501	56422	5670	261	61
37.3	water	2.1	47.4	1000000	1000	0.0024	7.42	4	76889088	242	499	97498	9857	403	95
44.8	water	1.8	68.2	1000000	1000	0.0024	6.59	3.55	81965261	272	498	168476	17092	619	147
53.7	water	1.6	98.2	1000000	1000	0.0024	5.87	3.17	87608771	307	501	291126	29595	948	225
64.5	water	1.5	141.4	1000000	1000	0.0023	5.22	2.82	93521019	346	502	503066	51199	1453	346
Energy cost L/D
Payload (kg)
Lift-todrag ratio