## belasteter Schwimmsteg
SCHWIMMSTEG BERECHNUNG (gelb = Eingabe, weiss = Zwischenresultate, rosa und orange die Ergebnistabelle)

Breite Schwstg.	Flächenbel.	Grundfläche	DiffHöhe unbel.	Gewicht	Einsinken	DiffHöhe bel.	Länge Schwst.	Gefälle	Gefälle
m²	kN/m²	m²	m	kN	m	m	m	%	°
2	2.5	15	0.5	5	0.03	0.53	2	26.7	15.5
2	2.5	15	0.5	7.5	0.05	0.55	3	18.3	10.6
2	2.5	15	0.5	10	0.07	0.57	4	14.2	8.1
2	2.5	15	0.5	12.5	0.08	0.58	5	11.7	6.7
2	2.5	15	0.5	15	0.10	0.60	6	10.0	5.7
2	2.5	15	0.5	17.5	0.12	0.62	7	8.8	5.1
2	2.5	15	0.5	20	0.13	0.63	8	7.9	4.5
2	2.5	15	0.5	22.5	0.15	0.65	9	7.2	4.1
2	2.5	15	0.5	25	0.17	0.67	10	6.7	3.8
2	2.5	15	0.5	27.5	0.18	0.68	11	6.2	3.6
2	2.5	15	0.5	30	0.20	0.70	12	5.8	3.3
2	2.5	15	0.5	32.5	0.22	0.72	13	5.5	3.2
2	2.5	15	0.5	35	0.23	0.73	14	5.2	3.0
2	2.5	15	0.5	37.5	0.25	0.75	15	5.0	2.9
2	2.5	15	0.5	40	0.27	0.77	16	4.8	2.7
2	2.5	15	0.5	42.5	0.28	0.78	17	4.6	2.6
2	2.5	15	0.5	45	0.30	0.80	18	4.4	2.5
2	2.5	15	0.5	47.5	0.32	0.82	19	4.3	2.5
2	2.5	15	0.5	50	0.33	0.83	20	4.2	2.4
2	2.5	15	0.5	52.5	0.35	0.85	21	4.0	2.3
2	2.5	15	0.5	55	0.37	0.87	22	3.9	2.3
2	2.5	15	0.5	57.5	0.38	0.88	23	3.8	2.2
2	2.5	15	0.5	60	0.40	0.90	24	3.8	2.1
2	2.5	15	0.5	62.5	0.42	0.92	25	3.7	2.1
2	2.5	15	0.5	65	0.43	0.93	26	3.6	2.1
2	2.5	15	0.5	67.5	0.45	0.95	27	3.5	2.0

## belasteter und unbelasteter 2-teiliger Steg
PIER WITH FIXED AND FLOATING PART (enter data in yellow cells, end results in orange table)

Length fixed part	Slope fixed part	Width	Loading	Area floats	Height of quay	Water level	Deck height above water level	Δ height fixed part	Δ height floating part, unloaded	Weight of load	Sinkage	Δ height floating part, loaded		Length floating part	unloaded slope floating part	loaded slope floating part	Total length both parts	Diagram for
m	%	m²	kN/m²	m²	müM	müM	m	m	m	kN	m	m		m	%	%	m
5	0	2	2.5	15	558.6	557.25	0.85	0	0.50	5	0.03	0.53		2	25.0	26.7	7
					7.5	0.05	0.55		3	16.7	18.3	8
Length floating part in diagram:			12	m					10	0.07	0.57		4	12.5	14.2	9
					12.5	0.08	0.58		5	10.0	11.7	10
					15	0.10	0.60		6	8.3	10.0	11
					17.5	0.12	0.62		7	7.1	8.8	12
					20	0.13	0.63		8	6.3	7.9	13
					22.5	0.15	0.65		9	5.6	7.2	14
	0	558.6					25	0.17	0.67		10	5.0	6.7	15
	5	558.6					27.5	0.18	0.68		11	4.5	6.2	16
	17	558.1					30	0.20	0.70		12	4.2	5.8	17	◄ here
					32.5	0.22	0.72		13	3.8	5.5	18
	16.9652273971984	557.9					35	0.23	0.73		14	3.6	5.2	19
	5	558.6					37.5	0.25	0.75		15	3.3	5.0	20
					40	0.27	0.77		16	3.1	4.8	21
	0	557.25					42.5	0.28	0.78		17	2.9	4.6	22
	23	557.25					45	0.30	0.80		18	2.8	4.4	23
					47.5	0.32	0.82		19	2.6	4.3	24
	18	557.25					50	0.33	0.83		20	2.5	4.2	25
	18	558.1					52.5	0.35	0.85		21	2.4	4.0	26
	23	558.1					55	0.37	0.87		22	2.3	3.9	27
					57.5	0.38	0.88		23	2.2	3.8	28
					60	0.40	0.90		24	2.1	3.8	29
					62.5	0.42	0.92		25	2.0	3.7	30
					65	0.43	0.93		26	1.9	3.6	31
					67.5	0.45	0.95		27	1.9	3.5	32
Fixed and floating parts, unloaded and loaded water level, bow (vertical) and heigth of deck
m
Meters above sea level