## Chain and turntable
Reaction ferry using chain, assuming chain tension = twice lateral drag. Inputs in yellow cells.					Version TS 10.3.2023: Results not validated.
Look for solution for Vcrossing where Friction ≈ Thrust.

	Chain size	Pulley dia	Pulley number	Friction coeff
	mm	mm
	6	200	5	1					(circular Iteration between Chain tension, Lateral force, and Chain link friction)

Result indicator	Vcurrent	Vcrossing	Vapparent	ATAN(Vcu/Vcr)	ATAN(D/L)	Angle R	Lat. area	CL	Lift	L/D	R	Lateral force	Friction	Thrust T	Friction/T	Chain tension	Chain link friction
Solution:	m/s	m/s	m/s	°	°	°	m²		N		N	N	N	N		N	N
not here	1	0.5	1.12	63.43	14.74	41.31	1	0.5	312.5	3.8	323	277	166	243	.69	554	166
not here	1	0.6	1.17	59.04	14.74	45.71	1	0.5	340	3.8	352	301	181	246	.74	603	181
not here	1	0.7	1.22	55.01	14.74	49.74	1	0.5	372.5	3.8	385	330	198	249	.80	661	198
not here	1	0.8	1.28	51.34	14.74	53.40	1	0.5	410	3.8	424	364	218	253	.86	727	218
not here	1	0.9	1.35	48.01	14.74	56.73	1	0.5	452.499999999999	3.8	468	401	241	257	.94	802	241
about here ►	1	1	1.41	45.00	14.74	59.74	1	0.5	500.000000000004	3.8	517	443	266	261	1.02	887	266
not here	1	1.1	1.49	42.27	14.74	62.47	1	0.5	552.5	3.8	571	490	294	264	1.11	980	294
not here	1	1.2	1.56	39.81	14.74	64.94	1	0.5	609.999999999999	3.8	631	541	325	267	1.21	1082	325
not here	1	1.3	1.64	37.57	14.74	67.17	1	0.5	672.499999999998	3.8	695	596	358	270	1.33	1193	358
not here	1	1.4	1.72	35.54	14.74	69.21	1	0.5	740.000000000004	3.8	765	656	394	272	1.45	1312	394
not here	1	1.5	1.80	33.69	14.74	71.05	1	0.5	812.499999999996	3.8	840	720	432	273	1.58	1441	432
not here	1	1.6	1.89	32.01	14.74	72.74	1	0.5	889.999999999999	3.8	920	789	473	273	1.73	1578	473
not here	1	1.7	1.97	30.47	14.74	74.28	1	0.5	972.499999999998	3.8	1006	862	517	272	1.90	1725	517
not here	1	1.8	2.06	29.05	14.74	75.69	1	0.5	1060	3.8	1096	940	564	271	2.08	1880	564
not here	1	1.9	2.15	27.76	14.74	76.99	1	0.5	1152.5	3.8	1192	1022	613	268	2.28	2044	613
not here	1	2	2.24	26.57	14.74	78.18	1	0.5	1250	3.8	1293	1108	665	265	2.51	2217	665
not here	1	2.1	2.33	25.46	14.74	79.28	1	0.5	1352.5	3.8	1399	1199	720	260	2.77	2398	720
not here	1	2.2	2.42	24.44	14.74	80.30	1	0.5	1459.99999999999	3.8	1510	1295	777	254	3.05	2589	777
not here	1	2.3	2.51	23.50	14.74	81.24	1	0.5	1572.5	3.8	1626	1394	837	247	3.38	2789	837
not here	1	2.4	2.60	22.62	14.74	82.12	1	0.5	1690	3.8	1748	1499	899	239	3.75	2997	899
not here	1	2.5	2.69	21.80	14.74	82.94	1	0.5	1812.5	3.8	1874	1607	964	230	4.19	3214	964
not here	1	2.6	2.79	21.04	14.74	83.71	1	0.5	1939.99999999999	3.8	2006	1720	1032	220	4.69	3440	1032
not here	1	2.7	2.88	20.32	14.74	84.42	1	0.5	2072.49999999999	3.8	2143	1838	1103	208	5.29	3675	1103
not here	1	2.8	2.97	19.65	14.74	85.09	1	0.5	2210	3.8	2285	1960	1176	196	6.01	3919	1176

## Rope and traveller
Reaction ferry with traveller on overhead cable. Inputs in yellow highlighted cells.					Version TS 14.3.2023
Look for solution for Vcrossing where Friction ≈ Thrust.

	L/D hull	ATAN(D/L)°	L/D Trav.	Fric. coeff. Trav.	Lat. Area m²	CL		Increment for Vcrossing
	1.5	33.7	6.0	0.17	5.0	0.5		0.05

Result indicator	Vcurrent	Vcrossing	Vapparent	ATAN(Vcu/Vcr)	Angle R	Lift	R	Lateral drag	Thrust	Friction
Solution is:	m/s	m/s	m/s	°	°	N	N	N	N	N
not here	1	0.5	1.12	63.4	60.3	1563	1878	1852	932	309
not here	1	0.55	1.14	61.2	62.5	1628	1957	1930	904	322
not here	1	0.6	1.17	59.0	64.7	1700	2043	2015	875	336
not here	1	0.65	1.19	57.0	66.7	1778	2137	2108	845	351
not here	1	0.7	1.22	55.0	68.7	1863	2238	2208	814	368
not here	1	0.75	1.25	53.1	70.6	1953	2347	2315	781	386
not here	1	0.8	1.28	51.3	72.3	2050	2464	2430	747	405
not here	1	0.85	1.31	49.6	74.1	2153	2588	2553	711	425
not here	1	0.9	1.35	48.0	75.7	2263	2719	2682	673	447
not here	1	0.95	1.38	46.5	77.2	2378	2858	2819	632	470
not here	1	1	1.41	45.0	78.7	2500	3005	2964	589	494
about here ►	1	1.05	1.45	43.6	80.1	2628	3159	3116	544	519
not here	1	1.1	1.49	42.3	81.4	2763	3320	3275	496	546
not here	1	1.15	1.52	41.0	82.7	2903	3489	3442	444	574
not here	1	1.2	1.56	39.8	83.9	3050	3666	3616	391	603
not here	1	1.25	1.60	38.7	85.0	3203	3850	3797	333	633
not here	1	1.3	1.64	37.6	86.1	3363	4041	3986	273	664
not here	1	1.35	1.68	36.5	87.2	3528	4240	4183	210	697
not here	1	1.4	1.72	35.5	88.2	3700	4447	4386	143	731
not here	1	1.45	1.76	34.6	89.1	3878	4661	4598	73	766
not here	1	1.5	1.80	33.7	90.0	4063	4883	4816	-0.000000000000785168674149726	803
not here	1	1.55	1.84	32.8	90.9	4253	5112	5042	-77	840
not here	1	1.6	1.89	32.0	91.7	4450	5348	5275	-157	879
not here	1	1.65	1.93	31.2	92.5	4653	5592	5516	-241	919

## Diagrams
Force diagrams of a turntable reaction chain ferry (left) and a reaction ferry using a traveller running on an overhead cable (right).

Hull L/D = 3.75. Chain size to pulley diameter ratio = 0.03.					Hull L/D = 1.5. Traveller L/D = 6 (→friction coeff. = 0.167)
Number of pulleys = 5. Friction coeff. = 1

Disclaimer: Both spreadsheets are not thought through complety or validated. The chain one needs to iterate to find solutions.
They seem to work more or less correctly, that is present a reasonable solution on the line indicated, where Thrust = Friction.
They may not work in programs other than Libre Office Calc, nor will the above diagrams show up.
Theo Schmidt, March 2023