## Sheet1
Turbulent Skin Friction Drag
Inputs into red cells only
Vehicle Length | 8 | m | (used only for Reynolds Number)
Wetted Surface | 5 | m²
Medium | water |  | (water or air)
Speed | 1 | m/s
1/Kinematic Viscosity | 1000000 | s/m²
Density | 1000 | kg/m³
Coefficient of Drag | 0.0034211
Speed | 3.6 | km/h
Speed | 1.9417 | knots
Speed | 3.281 | ft/s
Reynolds Number | 8000000 |  | (should be over 1'000'000 for correct results)
Drag | 8.5528 | N
Power | 8.5528 | W
Note on C5: 8m for rowing shell with 100kg displacement
Note on C6: 2.2m2 for rowing shell
Note on C7: Schoenherr Line times fudge coeff. =1.1+V% corresponding to rowing shell data from Abbott: Human Powered Vehicles
Note on C11: Schoenherr Line times fudge coeff. =1.1+V% corresponding to rowing shell data from Abbott: Human Powered Vehicles